## CC PL Estimator
Version 1.3 - September 2022
Partyline Power Estimator
|  |  |  | Project: |  |  |  |  | Resource Links: |  |  | Information and Support:
|  | Introduction: | [6 empty] | Instructions - Partyline Power Estimator |  |  | Support Requests |  | E-Mail Preferences
|  | Appropriate power reserves are critical to the performance of an analog partyline system. | [6 empty] | Encore Partyline System Quick Start Guide |  |  | Clear-Com Solution finder
|  | This tool is intended to estimate power requirements for analog partyline systems. | [6 empty] | Encore Installation Manual |  |  | Digital Partyline |  | Legacy Power Estimator
|  | The partyline estimator tool does not design or optimize systems, it is a tool for those who do. | [6 empty] | Comprehensive Guide to Partyline Systems
|  | STEP 1 - Determine System Power Requirements | [6 empty] | STEP 2 - Determine System Design and Goals
|  | Add up the combined power requirements of the system's User Stations and accessories. | [6 empty] | Select the Power Headroom and the System Type which best describes the system.
Station power needs range dynamically from Idle to Max depending on talk/call activity.
|  | Encore User Stations | Idle (A) | Max (A) | QTY | Total Idle (A) | Total Max (A) |  | Select Power Headroom | Normal |  | System Type | Normal
4 | Encore | RS-701/801-IM | 0.012 | 0.028 |  | 0 | 0
4 | Encore | RS-702/802-IM | 0.025 | 0.04 |  | 0 | 0 |  | Please read these notes:
4 | Encore | RS-703 | 0.025 | 0.04 |  | 0 | 0 |  | Normal power headroom is appropriate for most applications.
4 | Encore | RM-702/802-IM | 0.09 | 0.11 |  | 0 | 0
4 | Encore | RM-704 | 0.165 | 0.195 |  | 0 | 0
4 | Encore | KB-701 | 0.09 | 0.11 |  | 0 | 0
4 | Encore | KB-702 | 0.09 | 0.11 |  | 0 | 0 |  | STEP 3 - Determine Appropriate System Power Budget | [6 empty] | Power factor est MS/PS Consumption | 1.5
4 | Encore | KB-702GM/802IM | 0.09 | 0.11 |  | 0 | 0 |  | Select the Power Supplies for the 2-wire Partyline system. Verify power for PSU and Channel. | [6 empty] | For Power calculation
4 | Encore | HB-702 | 0.05 | 0.1 |  | 0 | 0 |  |  | Max |  | Power |  |  | PSU Rating | Power Idle (W) | Power Max (W)
4 | Encore | HB-704 | 0.05 | 0.1 |  | 0 | 0 |  |  | (A) | QTY | Budget (A)
|  | Interfaces | [5 empty] | Encore | Encore | per PSU | 0 |  |  |  | 60 | 0 | 0
4 | Encore | AC-701 | 0.018 | 0.018 |  | 0 | 0 | Encore | CS-702 | 2 |  | 0 |  |  | 60 | 0 | 0
3 | PL-Pro | CCI-22 | 0.04 | 0.04 |  | 0 | 0 | Encore | MS-702/802-IM | 2 |  | 0 |  |  | 60 | 0 | 0
4 | Encore | EF-701M | 0.07 | 0.08 |  | 0 | 0 | Encore | MS-704 | 2 |  | 0 |  |  | 60 | 0 | 0
4 | Encore | IF-4W4 | 0.04 | 0.05 |  | 0 | 0 | Encore | PS-702 | 2 |  | 0 |  |  | 60 | 0 | 0
4 | Encore | FL-7 | 0.01 | 0.09 |  | 0 | 0 | Encore | PS-704 | 2 |  | 0 |  |  | 60 | 0 | 0
4 | Encore | MT-701 | 0.005 | 0.005 |  | 0 | 0 |  | SB-704 | 2 |  | 0
4 | Encore | RCS-2700 | 0.08 | 0.08 |  | 0 | 0 |  | Note: Max PSU power is shared between all channels. Max per channel is 1.2A.
4 | Encore | TW-12C | 0.04 | 0.05 |  | 0 | 0
4 | Encore | TW-47 | 0.05 | 0.06 |  | 0 | 0 | Digital | Digital Devices | per Device |  |  |  |  | 60 | 0 | 0
4 | Encore | TWC-701 | 0.03 | 0.03 |  | 0 | 0 | Digital | Arcadia | 1.12 |  | 0 |  |  | 24 | 0 | 0
4 | Encore | TWC-703 | 0.065 | 0.065 |  | 0 | 0 | Digital | FSE-BASE | 1.12 |  | 0 |  |  | 24 | 0 | 0
4 | Encore | TWC-704 per TW | 0.03 | 0.03 |  | 0 | 0 | Digital | FSII-BASE-II | 0.8 |  | 0 |  |  | 24 | 0 | 0
5 | Digital | Arcadia per port | 0.01 | 0.01 |  | 0 | 0 | Digital | LQ 2-Wire on PoE | 0.07 |  | 0 |  |  | 24 | 0 | 0
5 | Digital | FSE-BASE per port | 0.01 | 0.01 |  | 0 | 0 | Digital | LQ 2-Wire on PSU | 0.15 |  | 0 |  |  | 60 | 0 | 0
5 | Digital | FSII-BASE per port | 0.01 | 0.01 |  | 0 | 0 |  | LQ-R 2-Wire | 0.5 |  | 0
|  | HLI-2W2 per port | 0.025 | 0.025 |  | 0 | 0 |  | Note: Power budget is shared per A/B or C/D XLR pair - Consider the pairs as separate PSUs
4 | Encore | LQ-2W per port | 0.01 | 0.01 |  | 0 | 0
4 | Encore | IFB System | [5 empty] | Encore | Standalone PSU | [6 empty] | 0 | 0
4 | Encore | PIC-4744 | 0.09 | 0.09 |  | 0 | 0 |  | PK-7 | 0.4 |  | 0
4 | Encore | PIC-4704 | 0.09 | 0.09 |  | 0 | 0 |  | TWC-703 | 0.55 |  | 0
3.75 | Other | MA-704 | 0.14 | 0.18 |  | 0 | 0 |  | Note: Only 1 PK/TWC can be used in a system. They should not be combined with another PSU. | [5 empty] | MS/PS | 0 | 0
4 | Encore | AX-704 | 0.12 | 0.15 |  | 0 | 0 |  | Note: TWC requires the use of an optional PSU. | [5 empty] | US | 0 | 0
|  | TR-50 | 0.01 | 0.01 |  | 0 | 0
3.75 | Other | AB-120 | 0.1 | 0.12 |  | 0 | 0 |  | Conclusion - Partyline Power
2.5 | Classic | Other User Stations
3.5 | PL-Pro | SMQ-1 | 0.01 | 0.01 |  | 0 | 0 |  | 0 |  | PSU Power Budget (A) | 0
3.5 | PL-Pro | RS-501 | 0.025 | 0.05 |  | 0 | 0 |  |  |  | User Station Power Draw (A Max) | 0
3.5 | PL-Pro | RS-601 | 0.026 | 0.05 |  | 0 | 0 |  |  |  | Power Available | Add Power Supplies |  | Add User Stations
|  | RS-602/622 | 0.058 | 0.075 |  | 0 | 0
|  | RS-603/623 | 0.058 | 0.068 |  | 0 | 0
|  |  |  | Total (A) | 0 | 0 | 0
|  |  |  | Total (W) |  | 0 | 0
Please read these notes:
Cabling Recommendations
Cabling is a critical part of any Analog Partyline Intercom system.
|  | Clear-Com recommends using high-quality cabling, selected with the following in mind: | [6 empty] | Please read these notes:
• Cable Resistance: Low cable resistance for optimal power distribution. 22-18 AWG
• Cable Capacitance: Low cable capacitance for best audio and call signal performance.
• Cable Shielding: Use cables with quality shielding to minimize crosstalk / interference.
….....AND REMEMBER -> EACH CHANNEL IS TO BE TERMINATED ONCE AND ONLY ONCE!
|  | Disclaimer: This document and data information disclosed in this document are confidential and are the exclusive property of Clear-Com LLC. Reproduction, copying, disclosure or use of this document data without written permission of Clear-Com LLC is prohibited. This document is protected as an unpublished work under International copyright law. All rights reserved. | [6 empty] | Conclusion - System Electrical and Heat Load Estimates (for Encore only)
Estimations of total electrical and thermal utility requierments.
[9 empty] | Not available for Legacy, Arcadia, FSE, FSII, LQ. |  |  | Idle | Max
[11 empty] | System Power (W) | N/A | N/A
[11 empty] | BTU/hr | N/A | N/A
[11 empty] | System Power Req. Estimate (A) @ 100V | N/A | N/A
[11 empty] | System Power Req. Estimate (A) @ 120V | N/A | N/A
[11 empty] | System Power Req. Estimate (A) @ 230V | N/A | N/A

## CC Legacy PL Estimator
Version 1.3 - September 2022
Legacy Partyline Pwr. Estimator
|  |  |  | Project: |  |  |  |  | Resource Links: |  |  | Information and Support:
|  | Introduction: | [6 empty] | Instructions - Partyline Power Estimator |  |  | Support Requests |  | E-Mail Preferences
|  | Appropriate power reserves are critical to the performance of an analog partyline system. | [6 empty] | Encore Partyline System Quick Start Guide |  |  | Clear-Com Solution finder
|  | This tool is intended to estimate power requirements for analog partyline systems. | [6 empty] | Encore Installation Manual |  |  | Digital Partyline |  | Legacy Power Estimator
|  | The partyline estimator tool does not design or optimize systems, it is a tool for those who do. | [6 empty] | Comprehensive Guide to Partyline Systems
|  | STEP 1 - Determine System Power Requirements | [6 empty] | STEP 2 - Determine System Design and Goals
|  | Add up the combined power requirements of the system's User Stations and accessories. | [6 empty] | Select the Power Headroom and the System Type which best describes the system.
Station power needs range dynamically from Idle to Max depending on talk/call activity.
|  | Encore User Stations | Idle (A) | Max (A) | QTY | Total Idle (A) | Total Max (A) |  | Select Power Headroom | Normal |  | System Type | Normal
4 | Encore | RS-701/801-IM | 0.012 | 0.028 |  | 0 | 0
4 | Encore | RS-702/802-IM | 0.025 | 0.04 |  | 0 | 0 |  | Please read these notes:
4 | Encore | RS-703 | 0.025 | 0.04 |  | 0 | 0 |  | Normal power headroom is appropriate for most applications.
4 | Encore | RM-702/802-IM | 0.09 | 0.11 |  | 0 | 0
4 | Encore | RM-704 | 0.165 | 0.195 |  | 0 | 0
4 | Encore | KB-701 | 0.09 | 0.11 |  | 0 | 0
4 | Encore | KB-702 | 0.09 | 0.11 |  | 0 | 0 |  | STEP 3 - Determine Appropriate System Power Budget
4 | Encore | KB-702GM/802IM | 0.09 | 0.11 |  | 0 | 0 |  | Select the Power Supplies for the 2-wire Partyline system. Verify power for PSU and Channel. | [6 empty] | Power factor est MS/PS Consumption | 1.5
4 | Encore | HB-702 | 0.05 | 0.1 |  | 0 | 0 |  |  | Max |  | Power |  |  |  | For Power calculation
4 | Encore | HB-704 | 0.05 | 0.1 |  | 0 | 0 |  |  | (A) | QTY | Budget (A) | Notes |  | PSU Rating | Power Idle (W) | Power Max (W)
|  | Interfaces | [5 empty] | Encore | Encore | per PSU | 0
4 | Encore | EF-701M | 0.07 | 0.08 |  | 0 | 0 | Encore | CS-702 | 2 |  | 0 |  |  | 60 | 0 | 0
4 | Encore | IF-4W4 | 0.04 | 0.05 |  | 0 | 0 | Encore | MS-702/802-IM | 2 |  | 0 |  |  | 60 | 0 | 0
4 | Encore | FL-7 | 0.01 | 0.09 |  | 0 | 0 | Encore | MS-704 | 2 |  | 0 |  |  | 60 | 0 | 0
4 | Encore | MT-701 | 0.005 | 0.005 |  | 0 | 0 | Encore | PS-702 | 2 |  | 0 |  |  | 60 | 0 | 0
4 | Encore | RCS-2700 | 0.08 | 0.08 |  | 0 | 0 | Encore | PS-704 | 2 |  | 0 |  |  | 60 | 0 | 0
4 | Encore | TW-12C | 0.04 | 0.05 |  | 0 | 0 |  | SB-704 | 2 |  | 0 |  |  | 60 | 0 | 0
4 | Encore | TW-47 | 0.05 | 0.06 |  | 0 | 0 |  | Note: Max PSU power is shared between all channels. Max per channel is 1.2A.
4 | Encore | TWC-701 | 0.03 | 0.03 |  | 0 | 0
4 | Encore | TWC-703 | 0.065 | 0.065 |  | 0 | 0 | Digital | Digtial Devices | per Device
5 | Encore | TWC-704 per TW | 0.03 | 0.03 |  | 0 | 0 | Digital | Arcadia | 1.12 |  | 0 |  |  | 60 | 0 | 0
5 | Digital | Arcadia per port | 0.01 | 0.01 |  | 0 | 0 | Digital | FSE-BASE | 1.12 |  | 0 |  |  | 60 | 0 | 0
5 | Digital | FSE-BASE per port | 0.01 | 0.01 |  | 0 | 0 | Digital | FSII-BASE-II | 0.8 |  | 0 |  |  | 60 | 0 | 0
5 | Digital | FSII-BASEII per port | 0.01 | 0.01 |  | 0 | 0 | Digital | LQ 2-Wire on PoE | 0.07 |  | 0 |  |  | 24 | 0 | 0
5 | Digital | HLI-2W2 per port | 0.025 | 0.025 |  | 0 | 0 | Digital | LQ 2-Wire on PSU | 0.15 |  | 0 |  |  | 24 | 0 | 0
| Digital | LQ-2W per port | 0.01 | 0.01 |  | 0 | 0 |  | LQ-R 2-Wire | 0.5 |  | 0 |  |  | 60 | 0 | 0
4 | Encore | IFB System | [6 empty] | Note: Power budget is shared per A/B or C/D XLR pair - Consider the pairs as separate PSUs
4 | Encore | PIC-4744 | 0.09 | 0.09 |  | 0 | 0
4 | Encore | PIC-4704 | 0.09 | 0.09 |  | 0 | 0 | Encore | Standalone PSU
4 | Encore | MA-704 | 0.14 | 0.18 |  | 0 | 0 |  | PK-7 | 0.4 |  | 0 |  |  |  | 0 | 0
3.75 | Encore | AX-704 | 0.12 | 0.15 |  | 0 | 0 |  | TWC-703 w.opt.PS | 0.55 |  | 0
4 | Minicom | TR-50 | 0.01 | 0.01 |  | 0 | 0 |  | Note: Only 1 PK/TWC can be used in a system. They should not be combined with another PSU.
| Encore | AB-120 | 0.1 | 0.12 |  | 0 | 0
3.75 |  | Other User Stations | [5 empty] | PL-Pro | 1995-2009
3.75 | Minicom | SMQ-1 | 0.01 | 0.01 |  | 0 | 0 | PL-Pro | PL-PRO | per PSU
| Minicom | DMQ-1 | 0.01 | 0.01 |  | 0 | 0 | PL-Pro | MS-232 | 2 |  | 0 | 2.0A max on Ch. A - 1.75A max Ch. B
3.5 |  | RS-600s - 2004-2013 | [5 empty] | PL-Pro | MS-440 | 2 |  | 0
3.5 | PL-Pro | RS-601 | 0.026 | 0.05 |  | 0 | 0 | PL-Pro | MS-660 | 2 |  | 0
3.5 | PL-Pro | RS-602/622 | 0.058 | 0.075 |  | 0 | 0 | PL-Pro | MS-812A | 0 |  | 0 | Does not power user stations
| PL-Pro | RS-603/623 | 0.058 | 0.068 |  | 0 | 0 | PL-Pro | MS-880 | 0 |  | 0 | Does not power user stations
3 |  | PL-PRO - 1995-2009 | [5 empty] | PL-Pro | PS-22 | 1 |  | 0
3 | PL-Pro | AB-100 | 0.065 | 0.12 |  | 0 | 0 | PL-Pro | PS-232 | 2 |  | 0
3 | PL-Pro | CCI-22 | 0.04 | 0.04 |  | 0 | 0 |  | PS-464 | 2.5 |  | 0 | 2.5A max on Ch. A
3 | PL-Pro | CSD-1 | 0.03 | 0.03 |  | 0 | 0 | PL-Pro | SB-440 | 2 |  | 0
3 | PL-Pro | EF-1 | 0.04 | 0.06 |  | 0 | 0 |  | Standalone PSU
3 | PL-Pro | FL-1 | 0.01 | 0.08 |  | 0 | 0 |  | PK-5 | 0.4 |  | 0
3 | PL-Pro | IF4-B | 0.05 | 0.05 |  | 0 | 0
3 | PL-Pro | KB-211 | 0.09 | 0.1 |  | 0 | 0 | Classic | 1980's-1995
3 | PL-Pro | KB-212 | 0.09 | 0.1 |  | 0 | 0 | Classic | Classics | per PSU
3 | PL-Pro | MR-202 | 0.01 | 0.03 |  | 0 | 0 | Classic | CS-210 | 1 |  | 0
3 | PL-Pro | MR-204 | 0.01 | 0.03 |  | 0 | 0 | Classic | CS-222 | 1 |  | 0
3 | PL-Pro | MS-812A | 0 | 0 |  | 0 | 0 | Classic | IS-808 DLC | 1 |  | 0
3 | PL-Pro | MS-880 | 0 | 0 |  | 0 | 0 | Classic | MS-200 | 2 |  | 0
3 | PL-Pro | NC-2 | 0.005 | 0.005 |  | 0 | 0 |  | MS-200B | 1 |  | 0
3 | PL-Pro | RCS-2000 | 0.08 | 0.08 |  | 0 | 0 | Classic | MS-200C | 2 |  | 0
3 | PL-Pro | RM-220 | 0.065 | 0.12 |  | 0 | 0 | Classic | MS-222 | 1 |  | 0
3 | PL-Pro | RM-440 | 0.09 | 0.15 |  | 0 | 0 | Classic | MS-400 | 2 |  | 0
3 | PL-Pro | RMK-1 | 0.03 | 0.03 |  | 0 | 0 | Classic | MS-400A | 2 |  | 0
3 | PL-Pro | TW-12B | 0.05 | 0.05 |  | 0 | 0 | Classic | MS-808 DLC | 2 |  | 0
3 | PL-Pro | TW-40 | 0.015 | 0.025 |  | 0 | 0 | Classic | MS-812 | 0 |  | 0 | Does not power user stations
| PL-Pro | TWC-10 | 0.03 | 0.03 |  | 0 | 0 | Classic | PS-20 | 1 |  | 0
2.5 | Classic | RS-500s - 1986-2004 | [5 empty] | Classic | PS-451 | 2 |  | 0
2.5 | Classic | PC-501 | 0.025 | 0.05 |  | 0 | 0 | Classic | PS-452 | 2 |  | 0
2.5 | Classic | RS-501 | 0.025 | 0.05 |  | 0 | 0 | Classic | PS-454 | 2 |  | 0 | 1 amp max per 2 channel section
2.5 | Classic | RS-502/522 | 0.035 | 0.06 |  | 0 | 0 |  | SB-412 | 2 |  | 0
| Classic | TR-532 | 0.025 | 0.025 |  | 0 | 0 | Minicom | SB-412A | 2 |  | 0
2 | Classic | Classics - 1980's-1995 | [5 empty] | Minicom | Minicom
2 | Classic | AC-10K/H | 0.018 | 0.018 |  | 0 | 0 |  | Power Pac | 0.4 |  | 0
2 | Classic | AX-4 | 0.12 | 0.15 |  | 0 | 0 |  | PK-3 | 0.4 |  | 0
2 | Classic | CCI-2 | 0.04 | 0.04 |  | 0 | 0
2 | Classic | CP-100 | 0.012 | 0.04 |  | 0 | 0 | Jurassic | 1968-1980
2 | Classic | CP-300 | 0.025 | 0.06 |  | 0 | 0 | Jurassic | Beginning 1968-1980
2 | Classic | IF4-4 | 0.05 | 0.05 |  | 0 | 0 | Jurassic | CS-100 | 2 |  | 0
2 | Classic | KB-111A | 0.02 | 0.1 |  | 0 | 0 | Jurassic | CS-200 | 2 |  | 0
2 | Classic | KB-112 | 0.02 | 0.1 |  | 0 | 0 | Jurassic | PS-10 | 0.6 |  | 0
2 | Classic | KB-115 | 0.02 | 0.1 |  | 0 | 0 | Jurassic | PS-3000 | 2 |  | 0
2 | Classic | KB-124 | 0.02 | 0.1 |  | 0 | 0 |  | SB-8 | 0 |  | 0 | Does not power user stations
2 | Classic | MA-4 | 0.14 | 0.18 |  | 0 | 0 |  | SB-8EX | 0 |  | 0 | Does not power user stations
2 | Classic | MR-102A | 0.01 | 0.055 |  | 0 | 0
2 | Classic | MR-104A | 0.01 | 0.055 |  | 0 | 0 |  | User defined power supply - If it doesn't exist, enter it here;
2 | Classic | MS-812 | 0 | 0 |  | 0 | 0 |  | User Defined A | 0 |  | 0
2 | Classic | MT-1 | 0.005 | 0.005 |  | 0 | 0 |  | User Defined B | 0 |  | 0
2 | Classic | MX-820A | 0 | 0 |  | 0 | 0 |  | User Defined C | 0 |  | 0 |  |  | MS/PS | 0 | 0
2 | Classic | MX-840A | 0 | 0 |  | 0 | 0 | [7 empty] | US | 0 | 0
2 | Classic | NC-1 | 0.005 | 0.005 |  | 0 | 0
2 | Classic | PC-101A | 0.012 | 0.057 |  | 0 | 0 |  | Conclusion - Partyline Power
2 | Classic | RS-100A | 0.012 | 0.057 |  | 0 | 0
2 | Classic | RS-201 | 0.015 | 0.06 |  | 0 | 0 |  | 0 |  | PSU Power Budget (A) | 0 | 0
2 | Classic | PIC-4 DLC | 0.027 | 0.027 |  | 0 | 0 |  |  |  | User Station Power Draw (A Max) | 0
2 | Classic | PIC-4000 | 0.02 | 0.06 |  | 0 | 0 |  |  |  | Power Available | Add Power Supplies |  | Add User Stations
2 | Classic | PIC-4000B | 0.02 | 0.06 |  | 0 | 0
2 | Classic | RM-120A | 0.025 | 0.1 |  | 0 | 0
2 | Classic | RM-400A | 0.05 | 0.15 |  | 0 | 0
2 | Classic | TR-62 | 0.015 | 0.015 |  | 0 | 0
2 | Classic | TW-12 | 0.05 | 0.05 |  | 0 | 0
| Classic | TW-20 | 0.015 | 0.025 |  | 0 | 0
1 | Classic | Beginning - 1968-1980's
1 | Jurassic | AC-10 | 0.018 | 0.018 |  | 0 | 0
1 | Jurassic | BA-1 | 0 | 0 |  | 0 | 0
1 | Jurassic | KB-100 | 0.02 | 0.1 |  | 0 | 0
1 | Jurassic | KB-110 | 0.02 | 0.1 |  | 0 | 0
1 | Jurassic | KB-111 | 0.02 | 0.1 |  | 0 | 0
1 | Jurassic | MR-102 | 0.01 | 0.055 |  | 0 | 0
1 | Jurassic | MX-820 | 0 | 0 |  | 0 | 0
1 | Jurassic | MX-840 | 0 | 0 |  | 0 | 0
1 | Jurassic | PC-101 | 0.007 | 0.05 |  | 0 | 0
1 | Jurassic | RS-100 | 0.007 | 0.05 |  | 0 | 0 |  | Please read these notes:
1 | Jurassic | SB-8 | 0 | 0 |  | 0 | 0
| Jurassic | SB-8EX | 0 | 0 |  | 0 | 0
User defined power consumption - If it doesn't exist, enter it here;
|  | User Defined A | 0 | 0 |  | 0 | 0
|  | User Defined B | 0 | 0 |  | 0 | 0
|  | User Defined C | 0 | 0 |  | 0 | 0 |  | Conclusion - System Electrical and Heat Load Estimates (for Encore only)
Estimations of total electrical and thermal utility requierments.
|  |  |  | Total (A) | 0 | 0 | 0 |  | Not available for Legacy, Arcadia, FSE, FSII, LQ. |  |  | Idle | Max
|  |  |  | Total (W) |  | 0 | 0 |  |  |  | System Power (W) | N/A | N/A
[11 empty] | BTU/hr | N/A | N/A
Please read these notes:
[11 empty] | System Power Req. Estimate (A) @ 100V | N/A | N/A
[11 empty] | System Power Req. Estimate (A) @ 120V | N/A | N/A
[11 empty] | System Power Req. Estimate (A) @ 230V | N/A | N/A
Cabling Recommendations
Cabling is a critical part of any Analog Partyline Intercom system.
|  | Clear-Com recommends using high-quality cabling, selected with the following in mind: | [6 empty] | Disclaimer: This document and data information disclosed in this document are confidential and are the exclusive property of Clear-Com LLC. Reproduction, copying, disclosure or use of this document data without written permission of Clear-Com LLC is prohibited. This document is protected as an unpublished work under International copyright law. All rights reserved.
• Cable Resistance: Low cable resistance for optimal power distribution. 22-18 AWG
• Cable Capacitance: Low cable capacitance for best audio and call signal performance.
• Cable Shielding: Use cables with quality shielding to minimize crosstalk / interference.
….....AND REMEMBER -> EACH CHANNEL IS TO BE TERMINATED ONCE AND ONLY ONCE!

## Instructions - Background
Version 1.3 - September 2022
Partyline Power Estimator
Introduction:
Appropriate power reserves are critical to the performance of an analog partyline system. As with any audio system, power requirements change dynamically with how the system is used. Systems with multiple concurrent talkers, high utilization of call signals and many open loudspeakers draw much more power than a system that consists of a show caller and multiple listeners.
The Analog Partyline Estimator
This tool is intended to guide estimating power requirements for analog partyline systems. As there are many valid strategies on how to construct a partyline system it is important that the estimator is used as a tool. The estimator is not intended to design a Partyline system!
STEP 1 - Determine System Power Requirements
Partyline user stations are specified for their idle and max. power consumption in order to allow the system designer to determine how the dynamics of the users workflow may change the power requirements of the system. This tool adds all the maximum power consumptions of all user stations for use in the next steps.
STEP 2 - Determine System Design and Goals
With the total maximum power requirement of the system's user stations, the tool gives the system designer a choice to select system power headroom as Conservative, Normal or Aggressive. This assumption reduces the available power budget of the power supplies selected in step 3 by -20%, -10% or 0% respectively. It should be noted that cable resistance (long cables) add strain on the power supply and system. Systems in loud environments with long cables could be candidates for the Conservative setting. Parallel connecting multiple power supplies (PSU) can be done to add additional power capacity to a system if they share the same AC ground. The summation of paralleled power supplies will not be 100%. Additional setting is provided to de-rate the power budget if the power supplies are paralleled. Connecting more than 2 PSUs in parallel is not recommended and Clear-Com suggests subdividing larger systems using MT-701 isolation devices.
STEP 3 - Determine Appropriate System Power Budget
Appropriate power supplies need to be selected for the system. This section calculates the selected power supplies Power Budget using the variables in Step 2 and compares with the maximum power requirements of the system's user stations and interfaces as calculated in Step 1. You should ensure that sufficient power is available for the system. Available power supplies have different characteristics which need to be taken into account, especially in larger systems where the maximum power requirements are close to the available Power Budget. Encore multi-channel Power Supplies have a fixed current threshold set at 2A. Once exceeded the power supply goes into protection mode which shuts the channel power off for incrementally longer time until the overload is resolved. Overload situations are normally due to cable shorts or insufficient Power Budget. The 2A maximum power capacity is shared between all channels and output with a maximum of 1.2A continuous available power per channel. Therefore the Power Budget may need to be evaluated both for the system as a whole as well as channels with a large number of stations. Clear-Com's Digital devices, such as LQ and FSII-BASE-II specify their Power Budget per pair of ports due to being TW switchable. Multiple ports can be used for the same channel and therefore power per device and port needs to be evaluated. The available Power Budget of these devices is smaller and are therefore protected by a current limiter per pair of ports. Legacy power supplies have different approaches to how they handle power. Please read the notes in the estimator and refer to the devices manuals and datasheet if in doubt.
Data used in this estimator
Legacy specifications are estimates based on documentation from the era when these devices were designed and built. Different methods have been used to measure and specify power parameters in analog partyline systems since 1968. Early Clear-Com devices used high power bulbs (40mA!) for call signaling, as an example, which required a separate power consumption parameter. Therefore, there may be minor inconsistencies in the data in this estimator and old datasheets. The estimator additionally includes devices that do not provide power nor require power, this is intentional and intended to be informational. Please let us know if you encounter inconsistencies at support@clearcom.com
Revision History
Version 1.3 - September 2022 | Added TWC-703, Arcadia, FSE-BASE
Version 1.2 - March 2020 | Added Heat and Electrical load Estimates
Version 1.1 - November 2019 | Added graphs
Version 1.0 - October 2019 | Initial release

## Hidden Background Parameters (hidden)
Linked variables | Encore Multi-Channel | PK-7 | LQ/FSII | 0 | Era | Type | Idle (A) | Max (A) | Notes | Year | Datasheet | Manual | Service Manual | 0 | Era | Type | Max per Ch | Peak | Notes | Year | Datasheet | Manual | Service Manual
Conservative | 80% | 80% | 80% | 1 | Jurassic | AC-10 | 0.018 | 0.018 | [5 empty] | 1 | Jurassic | CS-100 | 2 | 2 |  |  |  | 1978 | 1978
Normal | 90% | 90% | 90% | 1 | Jurassic | BA-1 | 0 | 0 | [5 empty] | 1 | Jurassic | CS-200 | 2 | 2 |  |  |  | 1978 | 1978
Aggressive | 100% | 100% | 100% | 1 | Jurassic | KB-100 | 0.02 | 0.1 |  |  |  | 1978 | 1978 | 1 | Jurassic | PS-10 | 0.6 | 0.6 |  |  |  | 1983 | 1983
|  |  |  | 1 | Jurassic | KB-110 | 0.02 | 0.1 | [5 empty] | 1 | Jurassic | PS-3000 | 2 | 2 |  |  |  | 1978 | 1978
per PSU | 2 | 0.4 |  | 1 | Jurassic | KB-111 | 0.02 | 0.1 | [5 empty] | 1 | Classic | PS-451 | 0.8 | 2 |  |  |  | 1980 | 1980
per Channel | 1.2 | 0.4 |  | 1 | Jurassic | MR-102 | 0.01 | 0.055 | [5 empty] | 2 | Classic | CS-210 | 1 | 1 |  |  |  | 1980s | 1980s
|  |  |  | 1 | Jurassic | MX-820 | 0 | 0 | [5 empty] | 2 | Classic | CS-222 | 1 | 1 |  |  |  | 1991 | 1991
Normal | 100% |  |  | 1 | Jurassic | MX-840 | 0 | 0 | [5 empty] | 2 | Classic | IS-808 DLC | 1 | 1 |  |  |  | 1984 | 1984
Parallel PSU | 80% |  |  | 1 | Jurassic | PC-101 | 0.007 | 0.05 | [5 empty] | 2 | Classic | MS-200 | 2 | 2 | Pots |  |  | 1984 | 1984
|  |  |  | 1 | Jurassic | RS-100 | 0.007 | 0.05 | [5 empty] | 2 | Classic | MS-200B | 1 | 1 | Rackmount CS-210 |  |  | 1988 | 1988
per Device |  |  |  | 1 | Jurassic | SB-8 | 0 | 0 | [5 empty] | 2 | Classic | MS-200C | 1 | 1 | Refined version |  |  | 1988 | 1988
per A/B, C/D |  |  |  | 1 | Jurassic | SB-8EX | 0 | 0 | [5 empty] | 2 | Classic | MS-222 | 1 | 1 |  |  |  | 1991 | 1991
|  |  |  | 2 | Classic | AC-10K/H | 0.018 | 0.018 |  |  |  | 1990 | 1990 | 2 | Classic | MS-400 | 2 | 2 | Pots (vertical talk keys)
To do NOW: |  |  |  | 2 | Classic | AX-4 | 0.12 | 0.15 |  |  |  | 1988 | 1988 | 2 | Classic | MS-400A | 2 | 2 | Refined version (horizontal talk keys) |  |  | 1988 | 1988
|  |  |  | 2 | Classic | CCI-2 | 0.04 | 0.04 | [5 empty] | 2 | Classic | MS-808 DLC | 2 | 2 |  |  |  | 1984 | 1984
|  |  |  | 2 | Classic | CP-100 | 0.012 | 0.04 | [5 empty] | 2 | Classic | MS-812 | 0 | 0 |  |  |  | 1990 | 1990
|  |  |  | 2 | Classic | CP-300 | 0.025 | 0.06 |  |  |  | 1984 | 1984 | 2 | Classic | PS-20 | 1 | 1 |  |  |  | 1984 | 1984
|  |  |  | 2 | Classic | IF4-4 | 0.05 | 0.05 |  |  |  | 1983 | 1983 | 3 | PL-Pro | PS-22 | 1 | 1 |  |  | 2000
|  |  |  | 2 | Classic | KB-111A | 0.02 | 0.1 |  |  |  | 1988 | 1988 | 2 | Classic | PS-452 | 2 | 2 |  |  |  | 1983 | 1983
To do NEXT: |  |  |  | 2 | Classic | KB-112 | 0.02 | 0.1 |  |  |  | 1988 | 1988 | 2 | Classic | PS-454 | 1 | 2 | 1 amp max per 2 channel section
Add QSG link |  |  |  | 2 | Classic | KB-115 | 0.02 | 0.1 | [5 empty] | 2 | Classic | SB-412 | 2 | 2 | Pots (vertical talk keys) |  |  | 1984 | 1984
Cable calculator tool |  |  |  | 2 | Classic | KB-124 | 0.02 | 0.1 | [5 empty] | 2 | Classic | SB-412A | 2 | 2 | Refined version (horizontal talk keys) |  |  | 1985 | 1985
Provide Links to Datasheets and Manual downloads |  |  |  | 2 | Classic | MA-4 | 0.14 | 0.18 |  |  |  | 1988 | 1988 | 2.5 | Minicom | Minicom Power Pac | 0.4 | 0.4
Complete product list with resource links - legacy products |  |  |  | 2 | Classic | MR-102A | 0.01 | 0.055 |  |  |  | 1988 | 1988 | 2.5 | Minicom | PK-3 | 0.4 | 0.4
Add Wireless basestations - WBS etc |  |  |  | 2 | Classic | MR-104A | 0.01 | 0.055 | [5 empty] | 3 | PL-Pro | MS-232 | 1.75 | 2 | 2.0 max on channel A - 1.75 max channel B |  |  | 1998 | 1998
|  |  |  | 2 | Classic | MT-1 | 0.005 | 0.005 | [5 empty] | 3 | PL-Pro | MS-440 | 1.75 | 2 |  |  |  | 1998 | 1998
|  |  |  | 2 | Classic | MX-820A | 0 | 0 |  |  |  | 1997 | 1997 | 3 | PL-Pro | MS-660 | 1.75 | 2
|  |  |  | 2 | Classic | MX-840A | 0 | 0 |  |  |  | 1997 | 1997 | 3 | PL-Pro | MS-812A | 0 | 0
|  |  |  | 2 | Classic | NC-1 | 0.005 | 0.005 | [5 empty] | 3 | PL-Pro | MS-880 | 0 | 0
|  |  |  | 2 | Classic | PC-101A | 0.012 | 0.057 | [5 empty] | 3 | PL-Pro | PK-5 | 0.4 | 0.4
|  |  |  | 2 | Classic | PIC-4 DLC | 0.027 | 0.027 |  |  |  | 1984 | 1984 | 3 | PL-Pro | PS-232 | 2 | 2 |  |  |  | 2002
|  |  |  | 2 | Classic | PIC-4000 | 0.02 | 0.06 | [5 empty] | 3 | PL-Pro | PS-464 | 1.75 | 2.5 | Full draw on Channel A only
|  |  |  | 2 | Classic | PIC-4000B | 0.02 | 0.06 |  |  |  | 1988 | 1988 | 3 | PL-Pro | SB-440 | 1.75 | 2 |  |  |  |  | 1998
|  |  |  | 2 | Classic | RM-120A | 0.025 | 0.1 |  |  |  | 1988 | 1988 | 4 | Encore | CS-702 | 1.2 | 2 | per channel
|  |  |  | 2 | Classic | RM-400A | 0.05 | 0.15 | [5 empty] | 4 | Encore | MS-702/802 | 1.2 | 2 | per channel
|  |  |  | 2 | Classic | RS-100A | 0.012 | 0.057 |  |  |  | 1982 | 1982 | 4 | Encore | MS-704 | 1.2 | 2 | per channel
|  |  |  | 2 | Classic | RS-201 | 0.015 | 0.06 |  |  |  | 1983 | 1983 | 4 | Encore | PK-7 | 0.4 | 0.4
|  |  |  | 2 | Classic | TR-62 | 0.015 | 0.015 |  |  |  | 1984 | 1984 | 4 | Encore | PS-702 | 1.2 | 2 | per channel
|  |  |  | 2 | Classic | TW-12 | 0.05 | 0.05 |  |  |  | 1984 | 1984 | 4 | Encore | PS-704 | 1.2 | 2 | per channel
|  |  |  | 2 | Classic | TW-20 | 0.015 | 0.025 | [5 empty] | 4 | Encore | SB-704 | 1.2 | 2 | per channel
|  |  |  | 2.5 | Classic | PC-501 | 0.025 | 0.05 | [5 empty] | 5 | Digital | FSII-BASE-II | 0.4 | 0.8 | per pair
|  |  |  | 2.5 | Classic | RS-501 | 0.025 | 0.05 |  |  |  | 1996 |  | 5 | Digital | LQ 2-Wire on PoE | 0.07 | 0.07 | per pair
|  |  |  | 2.5 | Classic | RS-502/522 | 0.035 | 0.06 | [5 empty] | 5 | Digital | LQ 2-Wire on PSU | 0.15 | 0.15 | per pair
|  |  |  | 2.5 | Classic | TR-532 | 0.025 | 0.025 | [5 empty] | 5 | Digital | LQ-R 2-Wire | 0.25 | 0.5 | per pair
|  |  |  | 3 | PL-Pro | AB-100 | 0.065 | 0.12 |  |  |  | 1994 | 1994
|  |  |  | 3 | PL-Pro | CCI-22 | 0.04 | 0.04
|  |  |  | 3 | PL-Pro | CSD-1 | 0.03 | 0.03
|  |  |  | 3 | PL-Pro | EF-1 | 0.04 | 0.06 |  |  |  | 2000
|  |  |  | 3 | PL-Pro | EF-1M | 0.04 | 0.06 |  |  |  | 2002
|  |  |  | 3 | PL-Pro | FL-1 | 0.01 | 0.08
|  |  |  | 3 | PL-Pro | IF4-B | 0.05 | 0.05 |  |  |  | 1991 | 1991
|  |  |  | 3 | PL-Pro | KB-211 | 0.09 | 0.1 |  |  |  | 1999 | 1999
|  |  |  | 3 | PL-Pro | KB-212 | 0.09 | 0.1 |  |  |  | 2000 | 2000
|  |  |  | 3 | PL-Pro | MR-202 | 0.01 | 0.03 |  |  |  | 2000
|  |  |  | 3 | PL-Pro | MR-204 | 0.01 | 0.03 |  |  |  | 2000
|  |  |  | 3 | PL-Pro | MS-812 | 0 | 0
|  |  |  | 3 | PL-Pro | MS-880 | 0 | 0
|  |  |  | 3 | PL-Pro | NC-2 | 0.005 | 0.005
|  |  |  | 3 | PL-Pro | RCS-2000 | 0.08 | 0.08 |  |  |  | 2001
|  |  |  | 3 | PL-Pro | RM-220 | 0.065 | 0.12 |  |  |  | 1994 | 1994
|  |  |  | 3 | PL-Pro | RM-440 | 0.09 | 0.15 |  |  |  | 1998 | 1998
|  |  |  | 3 | PL-Pro | RMK-1 | 0.03 | 0.03
|  |  |  | 3 | PL-Pro | TW-12B | 0.05 | 0.05
|  |  |  | 3 | PL-Pro | TW-40 | 0.015 | 0.025 |  |  |  | 1990s | 1990s
|  |  |  | 3 | PL-Pro | TWC-10 | 0.03 | 0.03
|  |  |  | 3.5 | PL-Pro | RS-601 | 0.026 | 0.05 |  |  |  | 2005
|  |  |  | 3.5 | PL-Pro | RS-602/622 | 0.058 | 0.075 |  |  |  | 2005
|  |  |  | 3.5 | PL-Pro | RS-603/623 | 0.058 | 0.068 |  |  |  | 2005
|  |  |  | 3.75 | Minicom | DMQ-1 | 0.01 | 0.01
|  |  |  | 3.75 | Minicom | SMQ-1 | 0.01 | 0.01
|  |  |  | 3.75 | Minicom | TR-50 | 0.01 | 0.01
|  |  |  | 4 | Encore | AB-120 | 0.1 | 0.12
|  |  |  | 4 | Encore | AC-701 | 0.018 | 0.018 |  |  | 2007
|  |  |  | 4 | Encore | AX-704 | 0.12 | 0.15
|  |  |  | 4 | Encore | EF-701M | 0.07 | 0.08
|  |  |  | 4 | Encore | FL-7 | 0.01 | 0.09
|  |  |  | 4 | Encore | HB-702 | 0.05 | 0.1
|  |  |  | 4 | Encore | HB-704 | 0.05 | 0.1
|  |  |  | 4 | Encore | IF-4W4 | 0.04 | 0.05
|  |  |  | 4 | Encore | KB-701 | 0.09 | 0.11
|  |  |  | 4 | Encore | KB-702 | 0.09 | 0.11
|  |  |  | 4 | Encore | KB-702GM/802IM | 0.09 | 0.11
|  |  |  | 4 | Encore | MA-704 | 0.14 | 0.18
|  |  |  | 4 | Encore | MT-701 | 0.005 | 0.005
|  |  |  | 4 | Encore | PIC-4704 | 0.09 | 0.09
|  |  |  | 4 | Encore | PIC-4744 | 0.09 | 0.09
|  |  |  | 4 | Encore | RCS-2700 | 0.08 | 0.08 |  |  | 2007
|  |  |  | 4 | Encore | RM-702/802-IM | 0.09 | 0.11
|  |  |  | 4 | Encore | RM-704 | 0.165 | 0.195
|  |  |  | 4 | Encore | RS-701/801-IM | 0.012 | 0.028
|  |  |  | 4 | Encore | RS-702/802-IM | 0.025 | 0.04
|  |  |  | 4 | Encore | RS-703 | 0.025 | 0.04
|  |  |  | 4 | Encore | TW-12C | 0.04 | 0.05 |  |  | 2007
|  |  |  | 4 | Encore | TW-47 | 0.05 | 0.06
|  |  |  | 4 | Encore | TWC-701 | 0.03 | 0.03
|  |  |  | 4 | Encore | TWC-704 per TW | 0.03 | 0.03
|  |  |  | 5 | Digital | FSII-BASE per port | 0.01 | 0.01
|  |  |  | 5 | Digital | HLI-2W2 per port | 0.025 | 0.025
|  |  |  | 5 | Digital | LQ-2W per port | 0.01 | 0.01
|  |  |  | 1 | Jurassic | WRS-3
|  |  |  | 2 | Classic | WBS-6
|  |  |  | 2 | Classic | WBS-6A |  |  | 2001
|  |  |  | 2 | Classic | WBS-600 |  |  | 2001
|  |  |  | 3 | PL-Pro | WBS-670
|  |  |  | 3 | PL-Pro | WBS-680
|  |  |  | 3 | PL-Pro | UPX-10 |  |  | RCV-2
|  |  |  | 3 | HME | PRO-800
|  |  |  | 3 | HME | WBS-4 |  |  | 2003
|  |  |  | 4 | HME | PRO-850
|  |  |  | 3 | HME | DX-200
|  |  |  | 4 | HME | DX-210
|  |  |  | 4 | HME | DX-410
|  |  |  | 4 | Lectro | PTX-2
|  |  |  | 4 | Lectro | PTX-3
|  |  |  | 3 | Vega | Q700 |  |  | 2003
|  |  |  | 3 | PL-Pro | RCS-WIN | [5 empty] | 2001
|  |  |  | 4 | Encore | AMS-1027 | [5 empty] | 2007
|  |  |  | 4 | Encore | RCU-67 | [5 empty] | 2007
|  |  |  | 4 | Encore | V-BOX | [5 empty] | 1999
|  |  |  | 3 | PL-Pro | Installation Manual | [5 empty] | 1998
|  |  |  | 3 | PL-Pro | AMS-1025 | [5 empty] | 2002
|  |  |  | 2 | Classic | AMS-1020 | [5 empty] | 1989 | 1989
|  |  |  | 3.5 | PL-Pro | V_Pack | [5 empty] | 2005
|  |  |  | 3.5 | PL-Pro

## HiddenCable Background Material (hidden)
STEP 4 - Cabling Recommendations
Cabling is a critical part of any Analog Partyline Intercom system.
Clear-Com recommends using high-quality cabling, selected with the following in mind:
• Cable Resistance: Low cable resistance for optimal power distribution. 22-18 AWG
• Cable Capacitance: Low cable capacitance for best audio and call signal performance.
• Cable Shielding: Use cables with quality shielding to minimize crosstalk / interference.
….....AND REMEMBER -> EACH CHANNEL IS TO BE TERMINATED ONCE AND ONLY ONCE!
Voltage Loss
|  | Power draw | Conductor | Drain | Voltage Drop
|  | 0.15 | 22 | 24 | -6.57
|  |  | Length (ft) | Power (Amps) |  |  |  | Length (Meters) | Power (Amps) | Conductor | Drain
|  |  | 1000 | 0.8 |  |  |  | 500 | 0.8
| AWG | R per 1000 ft | Resistance | Voltage Loss |  | mm2 | R per 100m | Resistance | Voltage Loss |  |  | AWG | Resistance per 1000'
| 30 |  | 0 | 0 |  | 0.05 | 0 | 0 |  |  |  | 8 | 0.6
| 28 |  | 0 | 0 |  | 0.08 | 0 | 0 |  |  |  | 10 | 1
| 26 | 42 | 42 | -33.6 |  | 0.14 | 13.7795 | -55.1181 |  |  |  | 12 | 1.5
| 24 | 27 | 27 | -21.6 |  | 0.25 | 8.8583 | -35.4331 |  |  |  | 14 | 2.5
| 22 | 16.8 | 16.8 | -13.44 |  | 0.34 | 5.5118 | -22.0472 |  |  |  | 16 | 4
| 21 |  | 0 | 0 |  | 0.38 | 0 | 0 |  |  |  | 18 | 6.5
| 20 | 10.5 | 10.5 | -8.4 |  | 0.5 | 3.4449 | -13.7795 |  |  |  | 20 | 10
| 18 | 4.2 | 4.2 | -3.36 |  | 0.75 | 1.378 | -5.5118 |  |  |  | 22 | 15
| 17 |  | 0 | 0 |  | 1 | 0 | 0 |  |  |  | 24 | 25
| 16 |  | 0 | 0 |  | 1.5 | 0 | 0 |  |  |  | 26 | 40
| 14 | 2.6 | 2.6 | -2.08 |  | 2.5 | 0.85302 | -3.4121 |  |  |  | 28 | 65
| 12 | 1.5 | 1.5 | -1.2 |  | 4 | 0.49213 | -1.9685
| 10 | 1 | 1 | -0.8 |  | 6 | 0.32808 | -1.3123

## HiddenCAP Calc (hidden)
Clear-Com Party Line Capacitance Calculator
Cable | Capacitance per ft. (pf)
Belden 8760 | 44
Total Length (ft) | Total Capacitance (mf)
555 | 0.02442
Result: -3dB Frequency response point
29630.9992
Add NC-1 QTY | Total Neg. Capacitance (mf)
1 | 0.04
Result: -3dB Frequency response point
-46443.4532
Drop # | Length |  | Drop # | Length | Drop # | Length
1 | 1500 |  | 17 | 10 | 33 | 0
2 | 1500 |  | 18 | 10 | 34 | 0
3 | 1500 |  | 19 | 250 | 35 | 0
4 | 1500 |  | 20 | 250 | 36 | 0
5 | 1200 |  | 21 | 1500 | 37 | 0
6 | 1200 |  | 22 | 1500 | 38 | 0
7 | 1200 |  | 23 | 1500 | 39 | 0
8 | 1200 |  | 24 | 0 | 40 | 0
9 | 500 |  | 25 | 0 | 41 | 0
10 | 500 |  | 26 | 0 | 42 | 0
11 | 750 |  | 27 | 0 | 43 | 0
12 | 750 |  | 28 | 0 | 44 | 0
13 | 500 |  | 29 | 0 | 45 | 0
14 | 500 |  | 30 | 0 | 46 | 0
15 | 10 |  | 31 | 0 | 47 | 0
16 | 10 |  | 32 | 0 | 48 | 0
Total Length of "worst case" Grouping of Drops
| 14320 |  |  | 5020 |  | 0
| Total | 19340
Capacitance is from conductor to other conductors connected to shield.
NC-1's should be installed at 500 foot intervals on each long cable run, starting at the termination.

## HiddenVoltage Drop Calc (hidden)
Clear-Com Party Line System Calculator
C. Button
M. Ingram
2000-01-25
Wire Chart
| AWG | Resistance per 1000' | Instructions: | 1) Enter Distance, # of Beltpacks, and Current per Beltpack
| 8 | 0.6 |  | 2) For unused drops enter Distance = 0 feet, and # of Beltpacks = 0
| 10 | 1 |  | 3) Enter Wire AWG until Total Vloss is less than 10V
| 12 | 1.5
| 14 | 2.5
| 16 | 4
| 18 | 6.5 | Legend: | Gray | User Inputs
| 20 | 10 |  | White | Calculations (protected)
| 22 | 15 |  | White | Comments attached
| 24 | 25
| 26 | 40
| 28 | 65
Conclusions: ===> |  | 7000 | 1.5 |  | 9.5257
From spread sheet below
50
|  | Distance | # of Beltpacks | Wire AWG | Wire resistance per 1000' | Wire resistance | Current per drop | Current - line | Voltage Loss
| Power Supply | [6 empty] | 1.5 | 0.36 | Scratch pad
| 1 | 200 | 1 | 8 | 0.6 | 0.24 | 0.05 | 1.45 | 0.174 | 0.6 | FALSE
| 2 | 100 | 1 | 8 | 0.6 | 0.12 | 0.05 | 1.4 | 0.504 | 0.6 | FALSE
| 3 | 300 | 1 | 8 | 0.6 | 0.36 | 0.05 | 1.35 | 0.648 | 0.6 | FALSE
| 4 | 400 | 1 | 8 | 0.6 | 0.48 | 0.05 | 1.3 | 0.273 | 0.6 | FALSE
| 5 | 175 | 1 | 8 | 0.6 | 0.21 | 0.05 | 1.25 | 0.45 | 0.6 | FALSE
| 6 | 300 | 1 | 8 | 0.6 | 0.36 | 0.05 | 1.2 | 0.36 | 0.6 | FALSE
| 7 | 250 | 1 | 8 | 0.6 | 0.3 | 0.05 | 1.15 | 0.1725 | 0.6 | FALSE
| 8 | 125 | 1 | 8 | 0.6 | 0.15 | 0.05 | 1.1 | 0.1452 | 0.6 | FALSE
| 9 | 110 | 1 | 8 | 0.6 | 0.132 | 0.05 | 1.05 | 0.441 | 0.6 | FALSE
| 10 | 350 | 0 | 8 | 0.6 | 0.42 | 0 | 1.05 | 0.21 | 0.6 | FALSE
| 11 | 100 | 1 | 10 | 1 | 0.2 | 0.05 | 1 | 0.55 | 1 | FALSE
| 12 | 275 | 1 | 10 | 1 | 0.55 | 0.05 | 0.95 | 0.76 | 1 | FALSE
| 13 | 400 | 1 | 10 | 1 | 0.8 | 0.05 | 0.9 | 0.36 | 1 | FALSE
| 14 | 200 | 1 | 10 | 1 | 0.4 | 0.05 | 0.85 | 0.17 | 1 | FALSE
| 15 | 100 | 1 | 10 | 1 | 0.2 | 0.05 | 0.8 | 0.088 | 1 | FALSE
| 16 | 55 | 1 | 10 | 1 | 0.11 | 0.05 | 0.75 | 0.405 | 1 | FALSE
| 17 | 270 |  | 10 | 1 | 0.54 | 0 | 0.75 | 0.3 | 1 | FALSE
| 18 | 200 | 1 | 10 | 1 | 0.4 | 0.05 | 0.7 | 0.28 | 1 | FALSE
| 19 | 200 | 1 | 10 | 1 | 0.4 | 0.05 | 0.65 | 0.13 | 1 | FALSE
| 20 | 100 | 1 | 10 | 1 | 0.2 | 0.05 | 0.6 | 0.3 | 1 | FALSE
| 21 | 250 | 1 | 10 | 1 | 0.5 | 0.05 | 0.55 | 0.22 | 1 | FALSE
| 22 | 200 | 1 | 10 | 1 | 0.4 | 0.05 | 0.5 | 0.1 | 1 | FALSE
| 23 | 100 | 1 | 10 | 1 | 0.2 | 0.05 | 0.45 | 0.495 | 1 | FALSE
| 24 | 550 | 1 | 10 | 1 | 1.1 | 0.05 | 0.4 | 0.24 | 1 | FALSE
| 25 | 300 | 1 | 10 | 1 | 0.6 | 0.05 | 0.35 | 0.28 | 1 | FALSE
| 26 | 400 | 1 | 10 | 1 | 0.8 | 0.05 | 0.3 | 0.255 | 1 | FALSE
| 27 | 170 | 1 | 14 | 2.5 | 0.85 | 0.05 | 0.25 | 0.34625 | 2.5 | FALSE
| 28 | 277 | 1 | 14 | 2.5 | 1.385 | 0.05 | 0.2 | 0.0688 | 2.5 | FALSE
| 29 | 43 | 1 | 16 | 4 | 0.344 | 0.05 | 0.15 | 0.24 | 4 | FALSE
| 30 | 200 | 1 | 16 | 4 | 1.6 | 0.05 | 0.1 | 0.16 | 4 | FALSE
| 31 | 200 | 1 | 16 | 4 | 1.6 | 0.05 | 0.05 | 0.04 | 4 | FALSE
| 32 | 100 | 1 | 16 | 4 | 0.8 | 0.05 | -9.7145e-17 | 0 | 4 | FALSE
|  | 7000 | 30 |  | 1.5 | 9.5257
Note on E16: Boxes with red triangle in upper left corner have comments
Note on C22: Sum of Distances
Note on E22: Product of # of Beltpacks and Current per Beltpack
Note on F22: Total System Voltage Drop at farthest drop
Note on E25: Maximum Current of one Beltpack
Note on C27: Distance from previous Drop
Note on D27: Number of Beltpacks at this location
Note on E27: Wire Size
Note on F27: Wire resistance from AWG in Wire Chart above
Note on G27: Distance/1000 X Wire resistance X 2
Note on H27: Number of Beltpacks X Beltpack Current
Note on I27: Total Current - Downstream Current
Note on J27: Wire Resistance X Current-Line

## Scratch Data (hidden)
Era | Type | quisent | avg | Max | Era | Type | Avg | Peak | Notes |  |  | quisent | Talk | call | Short
PL-Pro | AB-100 | 65 |  | 120 | Jurassic | CS-100 |  |  | 40 RS/MR or 15 KB | Classic | RS-100A | 10 | 12 | 45
Jurassic | AC-10 |  |  |  | Jurassic | CS-200 |  |  | 40 RS/MR or 15 KB | Classic | RS-201 | 15 | 20 | 40
Classic | AC-10K/H | 18 | 18 | 18 | Classic | CS-210 | 1 | 1 |  | Classic | MR-102 | 7 | 10 | 40
Encore | AC-701 |  |  |  | PL-Pro | CS-222 | 1 | 1 |  | Classic | RM-120 | 25 | 100 | 100 | 200
PL-Pro | AX-4 |  |  | 150 | Classic | IS-808 | 1 | 1 |  | Jurassic | RS-100 | 7 | 10 | 40
Classic | CP-100 |  |  |  | Minicom | Minicom PowerPack |  |  |  | Jurassic | KB-100 | 20 | 60 | 40
Classic | CP-300 | 25 |  |  | Classic | MS-200 | 2 | 2 |  | Jurassic | KB-111 | 20 | 60 | 40
PL-Pro | EF-1 | 40 | 60 | 60 | Classic | MS-200B | 1 | 1 |  | Jurassic | KB-124 | 20 | 60 | 40
PL-Pro | FL-1 |  |  | 80 | Classic | MS-222 | 1 | 1
HelixNet | HLI-2W2 |  |  |  | PL-Pro | MS-232 | 1.2 | 2
PL-Pro | IF-4B | 50 | 50 | 50 | Classic | MS-400A | 2 | 2
Jurassic | KB-100 |  |  |  | PL-Pro | MS-440 | 1.75 | 2 | 1.75 max on any channel PL-PRO
Classic | KB-111 | 20 | 60 | 150 | PL-Pro | MS-660 | 1.75 | 2 | 1.75 max on any channel PL-PRO
Classic | KB-112 | 20 | 60 | 150 | Classic | MS-808 | 2 | 2
Classic | KB-115 |  |  |  | PL-Pro | MS-812 | 0 | 0
Classic | KB-124 |  |  |  | PL-Pro | MS-880 | 0 | 0
PL-Pro | KB-211 |  | 100 |  | Minicom | PK-3
PL-Pro | KB-212 |  | 100 |  | Minicom | PK-5
HelixNet | LQ-2W |  |  |  | Jurassic | PS-10 | 0.6 | 0.6
PL-Pro | MA-4 |  |  | 180 | Classic | PS-20 | 1 | 1
Classic | MR-102 | 10 | 15 | 55 | PL-Pro | PS-22 | 1 | 1
Classic | MR-104 | 10 | 15 | 55 | PL-Pro | PS-232 | 1 | 2
PL-Pro | MR-202 |  | 30 |  | Jurassic | PS-3000 | 2 | 2 | 40 RS/MR or 15 KB
PL-Pro | MR-204 |  | 30 |  | Jurassic | PS-451 | 2 | 2 | .8 per channel
PL-Pro | MS-812 | 0 | 0 | 0 | Classic | PS-452 | 2 | 2
PL-Pro | MS-880 | 0 | 0 | 0 | Classic | PS-454 | 1 | 1 | Per 2 channel section
Classic | PC-100 | 7 | 10 | 40 | PL-Pro | PS-464 | 1.2 | 2.5 | on Channel A only
Classic | PC-500 | 25 | 35 | 60 | Classic | SB-412A | 2 | 2
Classic | PIC-4000 | 20 | 60 | 60 | PL-Pro | SB-440 | 1.75 | 2 | 1.75 max on any channel PL-PRO
PL-Pro | RCS-2000 | 80 | 80 | 80
Classic | RM-120
PL-Pro | RM-220 |  | 100
Classic | RM-400A | 50 | 100 | 300
PL-Pro | RM-440 |  | 100
PL-Pro | RS-500 | 25 | 35 | 60
Jurassic | SB-8 | 0 | 0 | 0
Jurassic | SB-8EX | 0 | 0 | 0
Jurassic | TW-12 | 50 | 50 | 50
PL-Pro | TW-12B | 50 | 50 | 50
Classic | TW-20
PL-Pro | TW-40 | 25 | 25 | 25