## Eclipse System Calculator
Eclipse HX System Card and Interface Power Calculator
SOF-00068 Rev E | v4.0
Note: Fill in shaded cells to obtain result for required system.
System OK? |  | YES |  |  |  |  | System OK? |  | YES |  |  |  |  | System OK? |  | YES
ECLIPSE-HX-OMEGA System | [6 empty] | ECLIPSE-HX-MEDIAN System | [6 empty] | ECLIPSE-HX-DELTA System
PSU Option | [6 empty] | PSU Option
740101Z XP PSU Assembly | [6 empty] | 740134Z Hitron PSU Assembly
720379Z Power-One PSU Assembly | [6 empty] | 720379Z Power-One PSU Assembly
|  |  | Voltage | [6 empty] | Voltage | [6 empty] | Voltage
Factory Fitted Cards |  |  | 3.3 | 5 | 12 | -12 | Factory Fitted Cards |  |  | 3.3 | 5 | 12 | -12 | Factory Fitted Cards |  |  | 3.3 | 5 | 12 | -12
Eclipse Processor Card |  | 2 | 4.82 | 0.038 | 0 | 0 | Eclipse Processor Card |  | 2 | 4.82 | 0.038 | 0 | 0 | Eclipse Processor Card |  | 2 | 4.82 | 0.038 | 0 | 0
Eclipse Processor Rear Card |  | 1 | 0.35 | 0.09 | 0 | 0 | Eclipse Processor Rear Card |  | 1 | 0.35 | 0.09 | 0 | 0 | Eclipse Processor Rear Card |  | 1 | 0.35 | 0.09 | 0 | 0
Eclipse Fan Assembly |  | 1 | 0.015 | 0.04 | 0.35 | 0.01 | Eclipse Fan Assembly |  | 1 | 0.015 | 0.04 | 0.35 | 0.01 | Eclipse Delta Fan Assembly |  | 1 | 1 | 0.04 | 2.2 | 0
[14 empty] | Eclipse Delta PSU Card |  | 1 | 0 | 0 | 0 | 0
|  | Total Current | 5.185 | 0.168 | 0.35 | 0.01 |  |  | Total Current | 5.185 | 0.168 | 0.35 | 0.01 |  |  | Total Current | 6.17 | 0.168 | 2.2 | 0
|  | Total Power | 17.1105 | 0.84 | 4.2 | 0.12 |  |  | Total Power | 17.1105 | 0.84 | 4.2 | 0.12 |  |  | Total Power | 20.361 | 0.84 | 26.4 | 0
System Cards | [6 empty] | System Cards | [6 empty] | System Cards
MVX-A16-HX |  | 0 | 0 | 0 | 0 | 0 | MVX-A16-HX |  | 0 | 0 | 0 | 0 | 0 | MVX-A16-HX |  | 0 | 0 | 0 | 0 | 0
E-FIB-HX |  | 0 | 0 | 0 | 0 | 0 | E-FIB-HX |  | 0 | 0 | 0 | 0 | 0 | E-FIB-HX |  | 0 | 0 | 0 | 0 | 0
E-Que-HX |  | 0 | 0 | 0 | 0 | 0 | E-Que-HX |  | 0 | 0 | 0 | 0 | 0 | E-Que-HX |  | 0 | 0 | 0 | 0 | 0
IVC-32-HX |  | 0 | 0 | 0 | 0 | 0 | IVC-32-HX |  | 0 | 0 | 0 | 0 | 0 | IVC-32-HX |  | 0 | 0 | 0 | 0 | 0
LMC-64-HX |  | 0 | 0 | 0 | 0 | 0 | LMC-64-HX |  | 0 | 0 | 0 | 0 | 0 | LMC-64-HX |  | 0 | 0 | 0 | 0 | 0
EMADI64-HX |  | 0 | 0 | 0 | 0 | 0 | EMADI64-HX |  | 0 | 0 | 0 | 0 | 0 | EMADI64-HX |  | 0 | 0 | 0 | 0 | 0
E-DANTE64-HX |  | 0 | 0 | 0 | 0 | 0 | E-DANTE64-HX |  | 0 | 0 | 0 | 0 | 0 | E-DANTE64-HX |  | 0 | 0 | 0 | 0 | 0
E-IPA-HX-XX (All Ports Used) |  | 0 | 0 | 0 | 0 | 0 | E-IPA-HX-XX (All Ports Used) |  | 0 | 0 | 0 | 0 | 0 | E-IPA-HX-XX (All Ports Used) |  | 0 | 0 | 0 | 0 | 0
E-IPA-HX-XX (No SFP Installed) |  | 0 | 0 | 0 | 0 | 0 | E-IPA-HX-XX (No SFP Installed) |  | 0 | 0 | 0 | 0 | 0 | E-IPA-HX-XX (No SFP Installed) |  | 0 | 0 | 0 | 0 | 0
|  | Total Current | 0 | 0 | 0 | 0 |  |  | Total Current | 0 | 0 | 0 | 0 |  |  | Total Current | 0 | 0 | 0 | 0
|  | Total Power | 0 | 0 | 0 | 0 |  |  | Total Power | 0 | 0 | 0 | 0 |  |  | Total Power | 0 | 0 | 0 | 0
[7 empty] | Interface Modules | [6 empty] | Interface Modules
[7 empty] | CCI-22 |  | 0 | 0 | 0 | 0 | 0 | CCI-22 |  | 0 | 0 | 0 | 0 | 0
[7 empty] | FOR-22 |  | 0 | 0 | 0 | 0 | 0 | FOR-22 |  | 0 | 0 | 0 | 0 | 0
[7 empty] | GPI-6 |  | 0 | 0 | 0 | 0 | 0 | GPI-6 |  | 0 | 0 | 0 | 0 | 0
[7 empty] | RLY-6 |  | 0 | 0 | 0 | 0 | 0 | RLY-6 |  | 0 | 0 | 0 | 0 | 0
[7 empty] | TEL-14 |  | 0 | 0 | 0 | 0 | 0 | TEL-14 |  | 0 | 0 | 0 | 0 | 0
[7 empty] | AES-6 |  | 0 | 0 | 0 | 0 | 0 | AES-6 |  | 0 | 0 | 0 | 0 | 0
[9 empty] | Total Current | 0 | 0 | 0 | 0 |  |  | Total Current | 0 | 0 | 0 | 0
[9 empty] | Total Power | 0 | 0 | 0 | 0 |  |  | Total Power | 0 | 0 | 0 | 0
Total Rail Current / Amps |  |  | 5.185 | 0.168 | 0.35 | 0.01 | Total Rail Current / Amps |  |  | 5.185 | 0.168 | 0.35 | 0.01 | Total Rail Current / Amps |  |  | 6.17 | 0.168 | 2.2 | 0
Total Rail Power / Watts |  |  | 17.1105 | 0.84 | 4.2 | 0.12 | Total Rail Power / Watts |  |  | 17.1105 | 0.84 | 4.2 | 0.12 | Total Rail Power / Watts |  |  | 20.361 | 0.84 | 26.4 | 0
Total System Power / Watts |  |  | 22.2705 |  |  |  | Total System Power / Watts |  |  | 22.2705 |  |  |  | Total System Power / Watts |  |  | 47.601
System Result | [6 empty] | System Result | [6 empty] | System Result
3.3V Current | < 40A | YES |  |  |  |  | 3.3V Current | < 40A | YES |  |  |  |  | 3.3V Current | <22A | YES
5V Current | < 40A | YES |  |  |  |  | 5V Current | < 40A | YES |  |  |  |  | 5V Current | <4A | YES
12V Current | < 5.5A | YES |  |  |  |  | 12V Current | < 5.5A | YES |  |  |  |  | 12V Current | <5A | YES
-12V Current | < 2A | YES |  |  |  |  | -12V Current | < 2A | YES |  |  |  |  | -12V Current | <1.5A | YES
12V Minimum Load | >75% -12V | YES |  |  |  |  | 12V Minimum Load | >75% -12V | YES
Total Power | < 200W | YES |  |  |  |  | Total Power | < 200W | YES |  |  |  |  | Total Power | < 150W | YES
System Cards | 15 Max | 0 |  |  |  |  | System Cards | 7 Max | 0 |  |  |  |  | System Cards | 4 Max | 0
Interface Modules | N/A | [5 empty] | Interface Modules | 8 Max | 0 |  |  |  |  | Interface Modules | 3 Max | 0
E-IPA-HX | 5 Max | 0
E-IPA-HX + E-Que-HX/IVC-32-HX/LMC-64-HX | 6 Max | 0 |  |  |  |  | E-IPA-HX/E-Que-HX/IVC-32-HX/LMC-64-HX | 4 Max | 0
Note: Non-HX versions of the cards have the same power load.

## Data
Power Supply Info | [7 empty] | Current |  |  |  | Power
| 3.3V/A | 5V/A | 12V/A | -12V/A |  | 6RU | 3RU | 3.3V/A | 5V/A | 12V/A | -12V/A | 3.3V/A | 5V/A | 12V/A | -12V/A | Total Power
Omega (200W, 3.3V & 5V not to exceed 175W) | 35 | 25 | 8 | 1.5 |  | 4 x E-QUE | 3 T-14 | 20.17 | 2.97 | 3.51 | 0.4 | 63.31 | 14.84 | 19.92 | 4.8 | 102.87
Median (300W) | 25(40 Max) | 25(40 Max) | 7(10 Max) | 1(2 Max) |  | 4 x E-QUE | 3 AES | 20.17 | 2.97 | 2.93 | 0.54 | 63.31 | 14.84 | 12.9 | 6.42 | 97.47
[6 empty] | 4 x MVX | 3 T-14 | 8.05 | 2.29 | 3.66 | 0.75 | 23.31 | 11.44 | 21.7 | 8.98 | 65.43
[6 empty] | 4 x MVX | 3 AES | 8.05 | 2.29 | 3.07 | 0.88 | 23.31 | 11.44 | 14.68 | 10.6 | 60.03
Current Ratings | [5 empty] | Highest |  | 20.17 | 2.97 | 3.66 | 0.88 | 63.31 | 14.84 | 21.7 | 10.6 | 110.45
System Cards | 3.3V/A | 5V/A | 12V/A | -12V/A | Power | Highest x 10% |  | 22.187 | 3.267 | 4.026 | 0.968 | 73.2171 | 16.335 | 48.312 | 11.616 | 149.4801
Config Card | 2.41 | 0.019 | 0 | 0 | 8.048 | Highest x 5% |  | 21.1785 | 3.1185 | 3.843 | 0.924 | 69.8891 | 15.5925 | 46.116 | 11.088 | 142.6856
Config Rear | 0.35 | 0.09 | 0 | 0 | 1.605 |  |  | 22 | 3.5 | 4 | 1 | 72.6 | 17.5 | 48 | 12 | 150.1
Omega/Median Fantray | 0.015 | 0.04 | 0.35 | 0.01 | 4.5695
Delta Fan Card | 1 | 0.04 | 2.2 | 0 | 29.9 | Based On Current Card
Delta PSU Card | 0 | 0 | 0 | 0 | [5 empty] | 1.81 | [5 empty] | 120W | Without PSU card
6RU Interface | 3.3V/A | 5V/A | 12V/A | -12V/A | Power
MVX | 0.47 | 0.53 | 0.087 | 0.087 | 6.289
Fibre Front | 0.65 | 0 | 0 | 0 | 2.145
Fibre Rear | 1.25 | 0 | 0 | 0 | 4.125
E-Que Max | 3.5 | 0.7 | 0.05 | 0 | 15.65
E-MADI | 1.5 | 0 | 0 | 0 | 4.95
E-DANTE64 | 2.2 | 0 | 0 | 0 | 0
E-IPA-HX-XX Front | 3.73 | 0.77 | 0.18 | 0 | 18.319
E-IPA-HX-XX Rear - All Ports Used | 1.02 | 0 | 0 | 0 | 3.366
E-IPA-HX-XX Rear - No SFP Installed | 0.74 | 0 | 0 | 0 | 2.442
3RU Interface | 3.3V/A | 5V/A | 12V/A | -12V/A | Power
CCI-22 | 0 | 0 | 0 | 0 | 0 | 0 | 0
FOR-22 | 0 | 0 | 0.15 | 0.15 | 3.6 | 0.45 | 0.45
GPI-6 | 0 | 0 | 0.02 | 0.02 | 0.48 | 0.06 | 0.06
RLY-6 | 0 | 0 | 0.15 | 0.15 | 3.6 | 0.45 | 0.45
TEL-14 | 0 | 0 | 0.37 | 0.13 | 6 | 1.11 | 0.39
AES-6 | 0 | 0 | 0.175 | 0.175 | 4.2 | 0.525 | 0.525
| E-QUE | E-QUE | MVX | MVX | [8 empty] | 3.3V/A | 5V/A | 12V/A | -12V/A | Power
|  |  | Tel-14 | AES | [7 empty] | MVX MK1 | 0.47 | 0.53 | 0.087 | 0.087 | 6.289
[12 empty] | MVX MK2 | 0.4 | 0.36 | 0.096 | 0.1 | 5.472

## PSU Option Button - Ignore (hidden)
Omega | Median
2 | 2